## Calculator
Input values are in yellow boxes, everything else are calcuated values
Name | Variable | Value | Units
Balance wheel (rotational) moment of inertia | I | 25 | mg*cm^2
Hairspring modulus of elasticity | E | 27790 | ksi
|  | 191612.05 | N/mm^2
Oscillator frequency | f | 2.5 | Hz
|  | 2.5 | 1/s
Elastic torque of the hairspring | M | 6168.5028 | (mg*cm^2) / sec^2
|  | 0.00061685 | N*mm / rad
Hairspring inner diameter | d | 1.3 | mm
Hairspring outer diameter | D | 5.6 | mm
Standard hairspring number | K | 0.019344 | (N*mm^3) / rad
Calculated hairspring number | Kc | 0.018302 | (N*mm^3) / rad
Calculation of hairspring length, L (mm) Grey row and column illustrate a possible option of thickness vs height. The green cell is the resulting length of the hairspring.
|  | E = | 191612.05 | N/mm^3 |  | Example 6497-1 lenth using yellow inputs: |  |  |  | 489.5227 | mm
|  | M = | 0.00061685 | N*mm / rad |  | Actual 6497-1 length: |  |  |  | 450 | mm
height, h (mm)
|  |  | 0.025 | 0.05 | 0.075 | 0.1 | 0.125 | 0.15 | 0.175 | 0.2 | 0.225 | 0.25 | 0.275
| thickness e (mm) | 0.005 | 0.080893 | 0.16179 | 0.24268 | 0.32357 | 0.40447 | 0.48536 | 0.56625 | 0.64715 | 0.72804 | 0.80893 | 0.88982
|  | 0.01 | 0.64715 | 1.2943 | 1.9414 | 2.5886 | 3.2357 | 3.8829 | 4.53 | 5.1772 | 5.8243 | 6.4715 | 7.1186
|  | 0.015 | 2.1841 | 4.3682 | 6.5523 | 8.7365 | 10.9206 | 13.1047 | 15.2888 | 17.4729 | 19.657 | 21.8412 | 24.0253
|  | 0.02 | 5.1772 | 10.3543 | 15.5315 | 20.7087 | 25.8858 | 31.063 | 36.2401 | 41.4173 | 46.5945 | 51.7716 | 56.9488
|  | 0.025 | 10.1116 | 20.2233 | 30.3349 | 40.4466 | 50.5582 | 60.6699 | 70.7815 | 80.8932 | 91.0048 | 101.1165 | 111.2281
|  | 0.03 | 17.4729 | 34.9458 | 52.4188 | 69.8917 | 87.3646 | 104.8375 | 122.3105 | 139.7834 | 157.2563 | 174.7292 | 192.2022
|  | 0.035 | 27.7464 | 55.4927 | 83.2391 | 110.9854 | 138.7318 | 166.4781 | 194.2245 | 221.9708 | 249.7172 | 277.4636 | 305.2099
|  | 0.04 | 41.4173 | 82.8346 | 124.2519 | 165.6692 | 207.0865 | 248.5038 | 289.9211 | 331.3384 | 372.7557 | 414.173 | 455.5903
|  | 0.045 | 58.9711 | 117.9422 | 176.9134 | 235.8845 | 294.8556 | 353.8267 | 412.7978 | 471.7689 | 530.7401 | 589.7112 | 648.6823
|  | 0.05 | 80.8932 | 161.7863 | 242.6795 | 323.5727 | 404.4658 | 485.359 | 566.2522 | 647.1453 | 728.0385 | 808.9317 | 889.8248
|  | 0.055 | 107.6688 | 215.3376 | 323.0064 | 430.6752 | 538.344 | 646.0128 | 753.6816 | 861.3504 | 969.0192 | 1076.688 | 1184.3568
|  | 0.06 | 139.7834 | 279.5668 | 419.3502 | 559.1336 | 698.9169 | 838.7003 | 978.4837 | 1118.2671 | 1258.0505 | 1397.8339 | 1537.6173
|  | 0.065 | 177.7223 | 355.4446 | 533.1669 | 710.8891 | 888.6114 | 1066.3337 | 1244.056 | 1421.7783 | 1599.5006 | 1777.2228 | 1954.9451
|  | 0.07 | 221.9708 | 443.9417 | 665.9125 | 887.8834 | 1109.8542 | 1331.8251 | 1553.7959 | 1775.7668 | 1997.7376 | 2219.7085 | 2441.6793
|  | 0.075 | 273.0144 | 546.0289 | 819.0433 | 1092.0577 | 1365.0722 | 1638.0866 | 1911.101 | 2184.1155 | 2457.1299 | 2730.1443 | 3003.1588
|  | 0.08 | 331.3384 | 662.6768 | 994.0152 | 1325.3536 | 1656.692 | 1988.0304 | 2319.3688 | 2650.7072 | 2982.0457 | 3313.3841 | 3644.7225
|  | 0.085 | 397.4281 | 794.8562 | 1192.2844 | 1589.7125 | 1987.1406 | 2384.5687 | 2781.9969 | 3179.425 | 3576.8531 | 3974.2812 | 4371.7093
NOTE: Values in the Table are theoretical results; actual results may vary depending on physical factors of pinning point, etc.

## Study
| calc M given E |  | calc E given M
E (N/mm^2) | M (N mm) | M (N mm) | E (N/mm^2)
180 | 6.3036e-07 | 0.0006164 | 176013.2597
181 | 6.3386e-07 | 0.00061645 | 176027.5372
182 | 6.3737e-07 | 0.0006165 | 176041.8147
183 | 6.4087e-07 | 0.00061655 | 176056.0922
184 | 6.4437e-07 | 0.0006166 | 176070.3698
185 | 6.4787e-07 | 0.00061665 | 176084.6473
186 | 6.5137e-07 | 0.0006167 | 176098.9248
187 | 6.5488e-07 | 0.00061675 | 176113.2023
188 | 6.5838e-07 | 0.0006168 | 176127.4798
189 | 6.6188e-07 | 0.00061685 | 176141.7574
190 | 6.6538e-07 | 0.0006169 | 176156.0349
191 | 6.6888e-07 | 0.00061695 | 176170.3124
192 | 6.7239e-07 | 0.000617 | 176184.5899
193 | 6.7589e-07 | 0.00061705 | 176198.8674
194 | 6.7939e-07 | 0.0006171 | 176213.145
195 | 6.8289e-07 | 0.00061715 | 176227.4225
196 | 6.8639e-07 | 0.0006172 | 176241.7
197 | 6.899e-07 | 0.00061725 | 176255.9775
198 | 6.934e-07 | 0.0006173 | 176270.255
199 | 6.969e-07 | 0.00061735 | 176284.5326